## MicroPET
	Correction Factor			1.007	(Adjusting for sigthly slower VSYNC due to only 25MHz pixel clock)

Benchmark	Program	Jiffies Run 1	Jiffies Run 2	Jiffies Run 3	Avg. per test	Total Jiffies	Corrected	Seconds

Retrolabs
	retrolabs.prg	199	199	199	199	199	200.4	3.34

				Retrolab total:		199	200.4	3.34

Rugg Feldman
	rf1.prg	7	7	7	7	7	7.0	0.12
	rf2.prg	45	45	45	45	45	45.3	0.76
	rf3.prg	85	85	85	85	85	85.6	1.43
	rf4.prg	93	93	93	93	93	93.7	1.56
	rf5.prg	101	101	101	101	101	101.7	1.70
	rf6.prg	152	152	152	152	152	153.1	2.55
	rf7.prg	240	240	240	240	240	241.7	4.03
	rf8.prg – orig	51	51	51	51	51	51.4	0.86
	rf8.prg – 10x	517	517	517	517	517	520.6	8.68

			Rugg Feldman total (orig rf8)			774	779.4	12.99
			Rugg Feldman total (with 10x rf8)			1240	1248.7	20.81

Battle Royale
	lowresmandelbrot.prg	979	979	979	979	979	985.9	16.43

				Battle Royale total:		979	985.9	16.43

## Comparison
		Results in seconds		Comparisons Taken from the Agon Light page https://www.thebyteattic.com/p/agon.html

Benchmark	Program	MicroPET		Agon Light	18.432	MHz		Spectrum Next	28	MHz		BBC Micro	2	MHz		C64	1	MHz
		12.5		Duration	uPET Speedup (raw/MHz adj)			Duration	uPET Speedup (raw/MHz adj)			Duration	uPET Speedup (raw/MHz adj)			Duration	uPET Speedup (raw/MHz adj)
Retrolabs
	retrolabs.prg	3.34		1.80	0.54	0.79		5.00	1.50	3.35		19.00	5.69	0.91		40.00	11.98	0.96

									C64 R/F values from wikipedia
Rugg Feldman
	rf1.prg	0.12		0.08	0.68	1.00		0.16	1.36	3.05		0.80	6.81	1.09		1.20	10.21	0.82
	rf2.prg	0.76		0.30	0.40	0.59		0.66	0.87	1.96		3.10	4.10	0.66		9.30	12.31	0.99
	rf3.prg	1.43		0.84	0.59	0.87		2.08	1.46	3.27		8.10	5.68	0.91		17.60	12.34	0.99
	rf4.prg	1.56		0.92	0.59	0.87		2.30	1.47	3.30		8.70	5.57	0.89		19.50	12.49	1.00
	rf5.prg	1.70		1.02	0.60	0.89		2.64	1.56	3.49		9.00	5.31	0.85		21.00	12.39	0.99
	rf6.prg	2.55		1.58	0.62	0.91		3.56	1.40	3.13		13.90	5.45	0.87		29.50	11.56	0.93
	rf7.prg	4.03		2.28	0.57	0.83		5.12	1.27	2.85		21.10	5.24	0.84		47.50	11.79	0.94
	rf8.prg – 10x	8.68		2.42	0.28	0.41		6.10	0.70	1.57		49.90	5.75	0.92		119.30	13.75	1.10

	Sum (10x rf8)	20.81		9.44	0.45	0.67		22.62	1.09	2.43		114.60	5.51	0.88		264.90	12.73	1.02

Battle Royale
	lowresmandelbrot.prg	16.43		7.00	0.43	0.63		34.00	2.07	4.64		97.00	5.90	0.94		203.00	12.35	0.99

## Comparison_2
		Results in seconds		Comparisons Taken from the Agon Light page https://www.thebyteattic.com/p/agon.html

Benchmark	Program	MicroPET		Agon Light	18.432	MHz		Spectrum Next	28	MHz		BBC Micro	2	MHz		C64	1	MHz
		12.5		Duration	uPET Speedup (raw/MHz adj)			Duration	uPET Speedup (raw/MHz adj)			Duration	uPET Speedup (raw/MHz adj)			Duration	uPET Speedup (raw/MHz adj)
Retrolabs
	retrolabs.prg	3.34		1.80	0.54	0.79		5.00	1.50	3.35		19.00	5.69	0.91		40.00	11.98	0.96

									C64 R/F values from wikipedia
Rugg Feldman
	rf1.prg	0.12		0.08	0.68	1.00		0.16	1.36	3.05		0.80	6.81	1.09		1.20	10.21	0.82
	rf2.prg	0.76		0.30	0.40	0.59		0.66	0.87	1.96		3.10	4.10	0.66		9.30	12.31	0.99
	rf3.prg	1.43		0.84	0.59	0.87		2.08	1.46	3.27		8.10	5.68	0.91		17.60	12.34	0.99
	rf4.prg	1.56		0.92	0.59	0.87		2.30	1.47	3.30		8.70	5.57	0.89		19.50	12.49	1.00
	rf5.prg	1.70		1.02	0.60	0.89		2.64	1.56	3.49		9.00	5.31	0.85		21.00	12.39	0.99
	rf6.prg	2.55		1.58	0.62	0.91		3.56	1.40	3.13		13.90	5.45	0.87		29.50	11.56	0.93
	rf7.prg	4.03		2.28	0.57	0.83		5.12	1.27	2.85		21.10	5.24	0.84		47.50	11.79	0.94
	rf8.prg – 10x	8.68		2.42	0.28	0.41		6.10	0.70	1.57		49.90	5.75	0.92		119.30	13.75	1.10

	Sum (10x rf8)	20.81		9.44	0.45	0.67		22.62	1.09	2.43		114.60	5.51	0.88		264.90	12.73	1.02

Battle Royale
	lowresmandelbrot.prg	16.43		7.00	0.43	0.63		34.00	2.07	4.64		97.00	5.90	0.94		203.00	12.35	0.99